## BQ (5 units)
No. | Work Description |  | Specification | Uom | Qty. | Unit price | Total
II | GENSET
| 2.1 | Mobile Diesel Generator 6 - 8 kVA (Hartec,Honda,Tsuzumi/equalen) |  | unit | 5
|  | Generator Type | Portable / Mobile
|  | Output Voltage | 220V Single Phase & 380V Three Phase (Dual Output)
|  | Frequency | 50 Hz
|  | Capacity | 6 - 8 KVA
|  | Rated Power | 5 - 6.5 KW
|  | Socket Output | Compatible for 1P & 3P Connection
|  | Fuel Type | Fuel Type: Diesel preferred; gasoline acceptable.
|  | Fuel Tank | Built-in
|  | Fuel Consumption | Vendor to provide specification
|  | Wheel Kit | Included
|  | Handle Bar | Included
|  | Weight | Portable and suitable for inter-hub mobilization < 100kg
|  | Forklift Point | Preferred
|  | Warranty | Preferred, vendor to specify warranty period
| 2.2 | Mobile Diesel Generator 6 - 8 kVA (Hartec,Honda,Tsuzumi/equalen) |  | unit | 5
|  | Generator Type | Portable / Mobile
|  | Output Voltage | 220V Single Phase & 380V Three Phase (Dual Output)
|  | Frequency | 50 Hz
|  | Capacity | 6 - 8 KVA
|  | Rated Power | 5 - 6.5 KW
|  | Socket Output | Compatible for 1P & 3P Connection
|  | Fuel Type | Fuel Type: Diesel preferred; gasoline acceptable.
|  | Fuel Tank | Built-in
|  | Fuel Consumption | Vendor to provide specification
|  | Wheel Kit | Included
|  | Handle Bar | Included
|  | Weight | Portable and suitable for inter-hub mobilization < 100kg
|  | Forklift Point | Preferred
|  | Warranty | Preferred, vendor to specify warranty period
III | ACCESSORIES
| 3.9 | OTHERS
|  | Fuel Can, Steel, for Gasoline & Diesel | Krisbow 20 L | unit | 5